## Concept Plan
Project Name:
Location:
File Number:
Date of Submittal:
Reviewer:
Date:
Stormwater Management Concept Plan Review Checklist
A completed application and stormwater management concept plan shall be submitted for each development subject to the stormwater management ordinance. The stormwater management concept plan shall be reviewed according to the following criteria.
Applicant: |  |  |  | Applicant's Representative:
Contact Name: |  |  |  | Contact Name:
Phone Number: |  |  |  | Phone Number:
Email: |  |  |  | Email:
A. | General Project Information
S = Satisfactory U = Unsatisfactory N/A = Not Applicable
Item |  |  | S | U | N/A | Comments
1. | Address and legal description of site
2. | Vicinity map
3. | Project narrative
| a. | Purpose of project
| b. | Impact of development on site hydrology and stormwater quality
| c. | Description of stormwater management system
| d. | Rationale for selection of stormwater treatment practices
4. | Evidence of hotspot runoff that may require pretreatment or enhanced treatment
5. | Type of stormwater management practices planned for site
I. | Non-structural practices
Stormwater credits (types & locations) proposed for use of non-structural practices? If so, see Section E. Better Site Design & Smart Growth Supplement
| a. | Site design
| b. | Natural area conservation/restoration
| c. | Sheet flow to buffers
| d. | Impervious area disconnection
| e. | Grass channels
II. | Structural practices
| a. | Stormwater pond
| b. | Stormwater wetland
| c. | Filtration
| d. | Infiltration
| e. | Bioretention
| f. | Open channel
On-lot practices
| a. | Dry wells or french drains
| b. | On-lot bioretention
| c. | On-lot natural area conservation
B. | Project Plans
S = Satisfactory U = Unsatisfactory N/A = Not Applicable
Item |  |  | S | U | N/A | Comments
1. | Existing and proposed topography (minimum 2-foot contours or local standard)
2. | Existing and proposed stormwater management system
| a. | Catchments
| b. | Drainage areas & flowpaths
| c. | Stormwater management practices: types identified and adequate surface area allocated on plan
| d. | Proposed drainage and maintenance access routes and easement locations
| e. | Stream reaches
| f. | Proposed channel modifications
3. | Predominant soil types
4. | Existing land cover/land use and proposed limits of disturbance
5. | Resource protection areas (e.g. sensitive streams, wetlands and lakes)
6. | Floodplain/floodway limits
7. | Development setbacks
| a. | Stream buffers
| b. | Stormwater pond/wetland buffers
| c. | Building setbacks
| d. | Well setbacks
| e. | Septic system setbacks
8. | Existing and proposed roads, buildings and other structures
9. | Existing and proposed utilities and utility easements
10. | Preliminary erosion and sediment control plan
11. | Preliminary landscaping plan
C. | Design Computations
S = Satisfactory U = Unsatisfactory N/A = Not Applicable
Item |  |  | S | U | N/A | Comments
1. | Preliminary calculations for relevant stormwater design criteria
2. | Preliminary stormwater management practice sizing calculations
3. | Preliminary analysis of potential downstream impacts of project
4. | Drainage area to stormwater practice(s) within recommended range for selected practice type(s)
D. | Permit Approval and Documentation
S = Satisfactory U = Unsatisfactory N/A = Not Applicable
Item |  |  | S | U | N/A | Comments
1. | Status of other applicable local, state and federal permits
| a. | Construction stormwater discharge permit
| b. | State/federal permit for stream and wetland impacts
| c. | Dam safety permit
| d. | Floodplain/floodway construction permit
| e. | Other |  |  |  | Type of permit:
2. | Site visit and field verification
E. | Better Site Design (BSD) & Smart Growth Supplement
S = Satisfactory U = Unsatisfactory N/A = Not Applicable
Item |  |  | S | U | N/A | Comments
1. | Stormwater credits available for BSD or Smart Growth techniques used at site? If yes, are types of credits and locations identified?
NOTE: The following sections outline potential BSD & Smart Growth techniques. Each site will have its unique combination of techniques; not all are applicable to every site.
2. | Site Layout BSD Techniques
| a. | Pre-development natural drainage pathways, soil characteristics, topography, and vegetative cover identified
| b. | Amount of grading minimized
| c. | Steep slopes (as locally defined) left in natural condition
| d. | Riparian buffers left in natural condition
| e. | Buffers provided on intermittant streams
| f. | Floodplains for intermittant streams left in natural condition
| g. | Street Length Minimized
| h. | Stream crossings minimized
| i. | Street width and ROW width are minimum allowed
| j. | Cul-de-sacs alternatives selected (hammerhead, loop road)
| k. | Cul-de-sac diameter is minimum allowed
| l. | Grass channels used in lieu of curb & gutter
| m. | Minimize driveway lengths or use shared driveways
3. | Site Layout Techniques for Infill/Redevelopment (component of local Smart Growth policies)
| a. | Setbacks and/or height restrictions reduced for efficient use of space
| b. | Transit, pedestrian, and bicycle access & facilities
| c. | Urban forestry, tree preservation
| d. | Green roofs
4. | Parking Lot BSD & Smart Growth Techniques
| a. | Shared parking used
| b. | Structured parking used
| c. | Pervious parking for overflow and/or regular spaces (w/ optional stormwater storage below)
| d. | Minimum number of parking spaces provided
| e. | Compact car spaces provided
| f. | Parking lot designed to sheet flow to multiple points
| g. | Parking lot graded toward landscaped islands, perimeter landscaping, and/or bioretention
Additional Comments:

## Design Plan
Project Name:
Location:
File Number:
Date of Submittal:
Reviewer:
Date:
Stormwater Management Design Plan Review Checklist
A completed permit application and stormwater management design plan shall be submitted for each development subject to the stormwater management ordinance. The stormwater management design plan shall be reviewed according to the following criteria.
Applicant: |  |  |  | Applicant's Representative:
Contact Name: |  |  |  | Contact Name:
Phone Number: |  |  |  | Phone Number:
Email: |  |  |  | Email:
A. | General Project Information
S = Satisfactory U = Unsatisfactory N/A = Not Applicable
Item |  |  | S | U | N/A | Comments
1. | Address and legal description of site
2. | Vicinity map
3. | Project narrative
| a. | Purpose of project
| b. | Impact of development on site hydrology and stormwater quality
| c. | Description and summary of stormwater management system
| d. | Rationale for selection of stormwater treatment practices
4. | Type of stormwater management practices planned for site |  |  |  |  | Checklists shall be completed for all BMPs
I. | Non-structural practices
Stormwater credits (types & locations) proposed for use of non-structural practices, if applicable? See also Section E. Better Site Design & Smart Growth Supplement.
| a. | Site design
| b. | Natural area conservation or restoration
| c. | Sheet flow to buffers
| d. | Impervious area disconnection
| e. | Grass channels
II. | Structural practices
| a. | Stormwater pond
| b. | Stormwater wetland
| c. | Filtration
| d. | Infiltration
| e. | Bioretention
| f. | Open channel
On-lot structural practices
| a. | Dry wells or french drains
| b. | On-lot bioretention
| c. | On-lot natural area conservation
B. | Project Plans
S = Satisfactory U = Unsatisfactory N/A = Not Applicable
Item |  |  | S | U | N/A | Comments
1. | Existing and proposed topography (minimum 2-foot contours)
2. | Existing and proposed stormwater management system
| a. | Catchments
| b. | Drainage paths
| c. | Stormwater management practices
| d. | Drainage and access routes and easements
| e. | Maintenance access routes meet acceptable design standards
| f. | Stream reaches
| g. | Proposed channel modifications
3. | Predominant soil types
| a. | Location of soil borings (if applicable)
4. | Existing land cover/land use and proposed limits of disturbance
| a. | Infiltration facilities located outside of limits of disturbance
5. | Resource protection areas (e.g. sensitive streams, wetlands and lakes)
6. | Floodplain/floodway limits
7. | Development setbacks
| a. | Stream buffers
| b. | Stormwater pond/wetland buffers
| c. | Building setbacks
| d. | Property line setbacks
| e. | Well setbacks
| f. | Septic system setbacks
8. | Existing and proposed roads, buildings and other structures
9. | Existing and proposed utilities and utility easements
10. | Erosion and sediment control plan (NOTE: Full ESC checklist not provided here)
| a. | Infiltration facilities not used as sediment basins during construction
| b. | Plans clearly indicate how sediment will be prevented from entering stormwater management system during construction
| c. | Cleared area minimized by clearing only areas that must be graded
| d. | Tree save areas consider root zone
| e. | Tree save areas to be marked in the field
| f. | Limit of disturbance to be marked in the field
11. | Landscaping plan
| a. | Planting plan meets acceptable design standards and/or planting plan prepared by certified professional
| b. | Planting instructions, schedule and details included
| c. | Embankments and principal spillways kept free of woody vegetation
12. | Maintenance O&M plans provided
C. | Design Computations
S = Satisfactory U = Unsatisfactory N/A = Not Applicable
Item |  |  | S | U | N/A | Comments
1. | Pre-development hydrologic/hydraulic analysis (show methodology and supporting calculations)
| a. | Drainage areas and design points
| b. | Land use, soil type and impervious cover assumptions
| c. | Curve number assumptions
| d. | Flow paths and times of concentration
| e. | Summary of design storms analyzed
| f. | Peak runoff rates
| g. | Total runoff volumes
2. | Post-development hydrologic/hydraulic analysis (show methodology and supporting calculations)
| a. | Drainage areas and design points
| b. | Land use, soil type and impervious cover assumptions
| c. | Curve number assumptions
| d. | Flow paths and times of concentration
| e. | Summary of design storms analyzed
| f. | Peak runoff rates
| g. | Total runoff volumes
3. | Calculations for relevant stormwater design criteria (applicable as per local code)
| a. | Water quality volume, WQv
| b. | Channel protection volume, Cpv
| c. | Groundwater recharge volume, Rev
| d. | Overbank flood protection volume, Qp
| e. | Extreme flood protection volume, Qf
| f. | Other
4. | Stormwater management practices sized in accordance with relevant design criteria
| a. | Tabular summary of how relevant design criteria are being met
5. | Hydraulic analysis of conveyance system and inlet and outlet structures
| a. | Velocity of discharge from practice infalls and outlet
6. | Outlet rating curves and stage-storage-discharge relationships for storage facilities
| a. | Compliance with post-development peak discharge requirements
7. | Analysis of potential downstream impacts of project
8. | Dam breach analysis (if applicable)
9. | Flood study (if applicable)
10. | Supporting structural calculations (if applicable)
D. | Construction Specifications
S = Satisfactory U = Unsatisfactory N/A = Not Applicable
Item |  |  | S | U | N/A | Comments
1. | Consistent with project plans: stormwater practice plan, profile, and cross-section details provided
2. | Specified materials and installation procedures meet acceptable design standards
E. | Construction Sequence
S = Satisfactory U = Unsatisfactory N/A = Not Applicable
Item |  |  | S | U | N/A | Comments
1. | Soils beneath infiltration facilities not compacted during construction
2. | Contributing drainage area to be stabilized prior to conveying runoff to filtering or infiltration practices
F. | Permit Approval and Documentation
S = Satisfactory U = Unsatisfactory N/A = Not Applicable
Item |  |  | S | U | N/A | Comments
1. | Certification of registered professional
2. | Certification of owner
3. | Approved stormwater management concept plan |  |  |  |  | Date of approval:
| a. | Record of all major permit decisions
4. | Status of other applicable local, state and federal permits
| a. | Construction stormwater discharge permit
| b. | State/federal permit for stream and wetland impacts
| c. | Dam safety permit
| d. | Floodplain/floodway construction permit
| e. | Other |  |  |  | Type of permit:
5. | Performance bond/guarantee
6. | Necessary legal agreements
| a. | Easements
| b. | Maintenance agreement(s) (w/ maintenance O&M plans)
E. | Better Site Design (BSD) & Smart Growth Supplement
S = Satisfactory U = Unsatisfactory N/A = Not Applicable
Item |  |  | S | U | N/A | Comments
1. | Stormwater credits available for BSD or Smart Growth techniques used at site? If yes, are types of credits and locations identified?
NOTE: The following sections outline potential BSD & Smart Growth techniques. Each site will have its unique combination of techniques -- not all are applicable to every site.
2. | Site Layout BSD Techniques
| a. | Pre-development natural drainage pathways, soil characteristics, topography, and vegetative cover identified
| b. | Amount of grading minimized
| c. | Steep slopes (as locally defined) left in natural condition
| d. | Riparian buffers left in natural condition
| e. | Buffers provided on intermittant streams
| f. | Floodplains for intermittant streams left in natural condition
| g. | Street Length Minimized
| h. | Stream crossings minimized
| i. | Street width and ROW width are minimum allowed
| j. | Cul-de-sacs alternatives selected (hammerhead, loop road)
| k. | Cul-de-sac diameter is minimum allowed
| l. | Cul-de-sac center is landscaped
| m. | No sidewalks on cul-de-sacs
| n. | Vegetated channels used in lieu of curb & gutter
| o. | Sidewalks on one side for low-traffic roads
| p. | Shared driveways used if this minimizes IC
| q. | Driveway length minimized
3. | Site Layout Techniques for Infill/Redevelopment (component of local Smart Growth policies)
| a. | Setbacks and/or height restrictions reduced for efficient use of space
| b. | Transit, pedestrian, and bicycle access & facilities
| c. | Urban forestry, tree preservation
| d. | Green roofs
4. | Parking Lot BSD & Smart Growth Techniques
| a. | Shared parking used
| b. | Structured parking used
| c. | Pervious parking for overflow and/or regular spaces (w/ optional stormwater storage below)
| d. | Minimum number of parking spaces provided
| e. | Compact car spaces provided
| f. | Parking lot designed to sheet flow to multiple points
| g. | Parking lot graded toward landscaped islands, perimeter landscaping, and/or bioretention
Additional Comments:

## Pond-Wetland
Project Name:
Location:
File Number:
Date of Submittal:
Reviewer:
Date:
Stormwater Pond and Wetland Plan Review Checklist
If a stormwater pond or wetland is included in the project plans, the stormwater management design plan shall be reviewed according to the additional criteria provided below.
Applicant: |  |  |  | Applicant's Representative:
Contact Name: |  |  |  | Contact Name:
Phone Number: |  |  |  | Phone Number:
E-mail: |  |  |  | E-mail:
Key Questions
Item |  |  |  | X |  | Comments
1. | Type of stormwater pond or wetland (check all that apply)
| a. | Permanent Pool sized for full WQv
OR
Shallow Wetland Sized for full WQv
OR
Micropool
| b. | Extended detention
| c. | Ties into groundwater
| d. | Pond with some wetland plantings
| e. | Multiple pond system
2. | Type of wetland to be created
| a. | Emergent
| b. | Forested
3. | Type of pretreatment facility |  |  |  | Pretreatment must be provided
| a. | Sediment forebay
| b. | Grass filter strip
| c. | Other |  |  | Type:
4. | Temperature-sensitive waters located downstream of pond/wetland
5. | Soil boring logs and geotechnical report provided
| a. | Evidence that a pond liner is required due to underlying geology (e.g. karst topography, sand)
A. | Project Plans
S = Satisfactory U = Unsatisfactory N/A = Not Applicable
Item |  |  | S | U | N/A | Comments
1. | Stormwater Pond or Wetland contours shown in plan view on stormwater management and/or grading plan
| a. | Geometry meets or exceeds minimum acceptable length to width ratio (1.5 to 1 or local standard)
| b. | Flow length is maximized. Berms or baffles provided to lengthen flow path if necessary
| c. | Curvilinear shores
| d. | Safety bench provided and meets acceptable design criteria
| e. | For Ponds: Aquatic bench provided and meets acceptable design criteria
For Wetlands: Microtopophy in pond results in varied water depths
| f. | Emergency spillway located in excavated area, not in fill
2. | Profile view of pretreatment facility and stormwater pond with existing and proposed elevations
| a. | Profile location is marked on plan view
| b. | Water surface/ponding elevations for design storms
| c. | Core trench, anti-seep collars, riser, low-flow orifice, barrel shown
3. | Detail view of pretreatment facility
| a. | Inlet details, materials and elevations
| b. | Inlet protection (rip rap or other)
| c. | Outlet details, materials and elevations
4. | Details for riser/outlet structure
| a. | Materials
| b. | Elevations
| c. | Riser/outlet structure located within embankment
| d. | Principal spillway equipped with removable trash rack
| e. | Detail for trash rack(s) includes material, dimensions, size of openings
| f. | Cleanouts provided for pond drain system
| g. | Structural details for concrete risers
| h. | Low flow orifice provided and meets or exceeds minimum orifice size (3 in. or local standard)
| i. | Low flow orifice adequately protected from clogging (e.g. reverse slope pipe, trash rack)
5. | Details for barrel (outlet pipe)
| a. | Barrel materials, elevations, dimensions
| b. | Anti-seep collar details (if applicable) includes dimensions, material, reinforcement
| c. | Joint sealant specifications
| d. | Barrel outfall details, materials and elevations
| e. | Emergency overflow structure/spillway details, materials and elevations
| f. | Outlet protection (rip rap or other)
6. | Embankment/berm details and elevations
| a. | Embankment/berm slopes do not exceed maximum allowable (max. allowable slope: __________ )
| b. | Embankment/berm top width meets or exceeds minimum allowable (min. allowable top width: ____________ )
| c. | Allowable soils specified for embankment and core trench
7. | Landscaping plan
| a. | No woody vegetation on embankments constructed of fill material
| b. | Vegetation suited to the normal pool water depths
B. | Design Computations
S = Satisfactory U = Unsatisfactory N/A = Not Applicable
Item |  |  | S | U | N/A | Comments
1. | Pond/wetland permanent pool and available storage volume sized according to relevant design criteria
2. | Pretreatment facility sized according to relevant design criteria
3. | Riser discharge equals design discharge for channel protection criteria and design storms
4. | Drain system capable of draining pond within acceptable drawdown time
5. | Geotechnical report or other source indicates the depth to groundwater. Minimum separation distance between bottom of pond/wetland and groundwater elevation is met or exceeded
6. | Difference between high water level and normal water level does not exceed maximum allowable (allowable difference: ___________ )
7. | Adequate freeboard provided
Additional Comments:

## Infil-Filt-Bioret
Project Name:
Location:
File Number:
Date of Submittal:
Reviewer:
Date:
Infiltration/Filtration/Bioretention Practice Plan Review Checklist
If an infiltration or filtration facility (including bioretention) is included in the project plans, the stormwater management design plan shall be reviewed according to the additional criteria provided below.
Applicant: |  |  |  | Applicant's Representative:
Contact Name: |  |  |  | Contact Name:
Phone Number: |  |  |  | Phone Number:
E-mail: |  |  |  | E-mail:
Key Questions
Item |  |  |  | X |  | Comments
1. | Type of facility (check all that apply)
| a. | Infiltration
| b. | Filtration
| c. | Bioretention
| d. | Extended Detention (storage for Cpv, Qp, Qf)
2. | Facility Location
| a. | Surface
| b. | Underground
3. | Filtration Media
| a. | No filtration media (e.g. dry well)
| b. | Sand
| c. | Bioretention Soil
| d. | Peat
| e. | Other
4. | Hydraulic configuration
| a. | On-line facility
| b. | Off-line facility
5. | Type of pretreatment facility |  |  |  | Pretreatment must be provided
| a. | Sediment forebay (above ground)
| b. | Sedimentation chamber
| c. | Grass channel
| d. | Grass filter strip
| e. | Plunge pool
| f. | Stone diaphragm
| g. | Other |  |  | Type of pretreatment facility:
6. | If infiltration practice:
| a. | Evidence of hotspot runoff which may prevent infiltration
| b. | Soil boring logs and geotechnical report provided
| c. | Infiltration rate of underlying soils meets design standards |  |  | Soil permeability:
A. | Project Plans
S = Satisfactory U = Unsatisfactory N/A = Not Applicable
Item |  |  | S | U | N/A | Comments
1. | Facility contours shown in plan view on stormwater management and/or grading plan
| a. | Site slope does not exceed maximum allowable (max. allowable site slope: ___________ )
| b. | Flow length is maximized
| c. | If off-line facility, flow diversion structure location shown
| d. | Facility meets building foundation setback requirements (min. building foundation setback: ___________ )
| e. | Facility meets well setback requirements (min. well setback: ___________ )
2. | Detail view of pretreatment facility
| a. | Inlet details, materials and elevations
| b. | Inlet protection (rip rap or other)
| c. | Outlet details, materials and elevations
3. | Cross-section view of treatment facility
| a. | Existing and proposed elevations
| b. | Side slopes do not exceed 3:1 (or local standard)
| c. | Depth and composition of filter bed layers
| d. | Filter media depth does not exceed maximum allowable (max. allowable depth: ___________ )
| e. | Water surface/ponding elevations
| f. | Ponding depth does not exceed maximum allowable (max. allowable ponding depth: ___________ )
4. | Details for riser/outlet structure (if applicable)
| a. | Materials
| b. | Elevations
| c. | For filtration practices: details, materials and elevations for underdrain system
| d. | For filtration practices: Cleanouts provided for underdrain system
| e. | Principal spillway equipped with removable trash rack
| f. | Detail for trash rack(s) includes material, dimensions, size of openings
| g. | Low flow orifice provided and meets or exceeds minimum orifice size (3 in. or local standard)
| h. | Low flow orifice adequately protected from clogging (e.g. reverse slope pipe, trash rack)
5. | If off-line facility, flow diversion structure details, materials and elevations
6. | Observation well(s) provided
7. | Embankment/berm details and elevations
| a. | Embankment/berm slopes do not exceed maximum allowable (max. allowable slope: __________ )
| b. | Embankment/berm top width meets or exceeds minimum allowable (min. allowable top width: ____________ ), if applicable
| c. | Allowable soils specified for embankment and core trench (if applicable)
8. | Landscaping plan
| a. | Vegetation suited to the hydrologic regime
B. | Design Computations
S = Satisfactory U = Unsatisfactory N/A = Not Applicable
Item |  |  | S | U | N/A | Comments
1. | Facility sized according to relevant design criteria
2. | Pretreatment facility sized according to relevant design criteria
3. | Facility designed to dewater within maximum allowable drawdown time (max. allowable drawdown time: ___________ )
4. | Geotechnical report or other source indicates the depth to groundwater. Minimum separation distance between bottom filtration cell and groundwater elevation is met or exceeded
C. | Construction Specifications
S = Satisfactory U = Unsatisfactory N/A = Not Applicable
Item |  |  | S | U | N/A | Comments
1. | Specified filter bed media meets acceptable design standards
2. | In situ soil permeability testing specified for filter bed media and underlying soils
Additional Comments:

## Open Channel
Project Name:
Location:
File Number:
Date of Submittal:
Reviewer:
Date:
Open Channel System Plan Review Checklist
If an open channel stormwater treatment practice (dry swale, wet swale, bioswale) is included in the project plans, the stormwater management design plan shall be reviewed according to the additional criteria provided below.
Applicant: |  |  |  | Applicant's Representative:
Contact Name: |  |  |  | Contact Name:
Phone Number: |  |  |  | Phone Number:
E-mail: |  |  |  | E-mail:
Key Questions
Item |  |  |  | X |  | Comments
1. | Type of open channel system
| a. | Dry swale
| b. | Wet swale
| c. | Other |  |  | Type of system:
2. | Type of pretreatment facility
| a. | Sediment forebay
| b. | Check dam
| c. | Grass filter strip
| d. | Stone diaphragm
| e. | Other |  |  | Type of pretreatment facility:
| f. | None
A. | Project Plans
S = Satisfactory U = Unsatisfactory N/A = Not Applicable
Item |  |  | S | U | N/A | Comments
1. | Profile view of pretreatment facility and open channel system with existing and proposed elevations
2. | Longitudinal slope of open channel system does not exceed 4% (or local standard)
3. | Detail view of pretreatment facility
| a. | Inlet details, materials and elevations
| b. | Inlet protection (rip rap or other)
| c. | Outlet details, materials and elevations
4. | Cross-section view of treatment facility
| a. | Bottom width of channel meets acceptable design standards
| b. | Channel side slopes do not exceed 3:1 (or local standard)
| c. | Depth and composition of planting bed layers meet acceptable design standards
| d. | Planting bed depth meets or exceeds minimum allowable (min. allowable depth: ___________ )
| e. | Water surface/ponding elevations
| f. | Ponding depth does not exceed maximum allowable (max. allowable ponding depth: ___________ )
5. | Details for riser/outlet structure (if applicable)
| a. | Materials
| b. | Elevations
| c. | If dry swale, details, materials and elevations for underdrain system
| d. | Cleanouts provided for underdrain system
| e. | Principal spillway equipped with removable trash rack
| f. | Detail for trash rack(s) includes material, dimensions, size of openings
| g. | Low flow orifice provided and meets or exceeds minimum orifice size (3 in. or local standard)
| h. | Low flow orifice adequately protected from clogging (e.g. reverse slope pipe, trash rack)
6. | Landscaping plan
| a. | Vegetation suited to the hydrologic regime
B. | Design Computations
S = Satisfactory U = Unsatisfactory N/A = Not Applicable
Item |  |  | S | U | N/A | Comments
1. | Open channel stormwater treatment practice sized according to relevant design criteria
2. | Pretreatment facility sized according to relevant design criteria
3. | If dry swale, system designed to dewater within maximum allowable drawdown time (max. allowable drawdown time: ___________ )
4. | Geotechnical report or other source indicates the depth to groundwater. Minimum separation distance between bottom of dry swale and groundwater elevation is met or exceeded
5. | Adequate freeboard provided
C. | Construction Specifications
S = Satisfactory U = Unsatisfactory N/A = Not Applicable
Item |  |  | S | U | N/A | Comments
1. | If dry swale, specified planting bed media meets acceptable design standards
2. | If dry swale, In situ soil permeability testing specified for planting bed media
Additional Comments:

## Natural Area
Project Name:
Location:
File Number:
Date of Submittal:
Reviewer:
Date:
Natural Area Conservation and/or Restoration Credit - Plan Review Checklist
If a conservation area is included in the project plans, the stormwater management design plan shall be reviewed according to the additional criteria provided below.
Applicant: |  |  |  | Applicant's Representative:
Contact Name: |  |  |  | Contact Name:
Phone Number: |  |  |  | Phone Number:
Email: |  |  |  | Email:
Key Questions
Item |  |  |  | X |  | Comments
1. | Type of conservation area
| a. | Forest
| b. | Prairie
| c. | Other ________________________
A. | Project Plans
S = Satisfactory U = Unsatisfactory N/A = Not Applicable
Item |  |  | S | U | N/A | Comments
1. | Plan view depicts the boundaries of the conservation area relative to existing and proposed features. And includes the following:
| a. | Limits of existing natural area
| b. | Average slope of natural area
| c. | Root zones for specimen trees
| d. | Type, size, and condition of existing vegetation
| e. | Location of fencing and signage
| f. | Restoration plan, if applicable
2. | Drainage map shows flow paths to the conservation area
| a. | Flows are in sheet flow
| b. | Level spreaders provided at the end of outfalls or channels discharging to the conservation area
3. | Details
| a. | Permanent fencing requirement
| b. | Permanent signage
4. | Erosion and Sediment control plan shows limit of disturbance, with no disturbance to occur in the conservation area
| a. | Sediment controls are located upstream of the natural area to be preserved
| b. | Temporary construction fencing protects natural area
| c. | Temporary construction signage at boundaries of natural area
5. |  | Landscaping plan shows restoration planting specifications, if applicable
B. | Design Computations
S = Satisfactory U = Unsatisfactory N/A = Not Applicable
Item |  |  | S | U | N/A | Comments
1. | Calculation of the amount of credit is shown
| a. | Area is not double counted with other credits
2. | Conservation area meets local requirements for size, slope, and existing condition
| a. | Conservation area is not otherwise unbuildable land due to wetlands, steep slopes or 100 year floodplain
3. | Hydrologic computations show that conservation area is not treating untreated stormwater for quantity or quality
C. | Construction Specifications
S = Satisfactory U = Unsatisfactory N/A = Not Applicable
Item |  |  | S | U | N/A | Comments
1. | Specifications clearly state that no disturbance is to occur in the conservation area
2. | Sequence of construction indicates that the contributing drainage area must be stabilized before flows can be routed to conservation area
F. | Permit Approval and Documentation
S = Satisfactory U = Unsatisfactory N/A = Not Applicable
Item |  |  | S | U | N/A | Comments
1. | Conservation Easement in place that specifies conservation area to be maintained in natural condition
Additional Comments:

## Sheet Flow
Project Name:
Location:
File Number:
Date of Submittal:
Reviewer:
Date:
Sheetflow to Buffer Credit - Plan Review Checklist
If sheet flow to buffers is included in the project plans, the stormwater management design plan shall be reviewed according to the additional criteria provided below.
Applicant: |  |  |  | Applicant's Representative:
Contact Name: |  |  |  | Contact Name:
Phone Number: |  |  |  | Phone Number:
Email: |  |  |  | Email:
Key Questions
Item |  |  |  | X |  | Comments
1. | Sheet flow drainage area
| a. | All pervious area
| b. | Includes impervious areas
2. | Buffer protects:
| a. | Stream
| b. | Lake or pond
| c. | Wetland
| d. | Other: _________________________
3. | Buffer's natural condition
| a. | Forest
| b. | Prairie/grassland
| c. | Other _________________________
4. | Required buffer width: ______________
5. | Is buffer restoration component of plan?
A. | Project Plans
S = Satisfactory U = Unsatisfactory N/A = Not Applicable
Item |  |  | S | U | N/A | Comments
1. | Plan view depicts the boundaries of the buffer relative to existing and proposed features and includes the following:
| a. | Limits of existing natural area
| b. | Root zones for specimen trees
| c. | Type, size, and condition of existing vegetation
| d. | Buffer meets required width
| e. | Location of fencing and signage
2. | Drainage map shows flow paths to and within the buffer
| a. | Runoff enters the buffer as sheet flow
| b. | The average slope of the contributing area is 5% or less
OR
Level spreader is provided
| c. | The contributing flow path to the buffer is less than 150 feet long for pervious drainage areas
OR
The contributing flow path is less than 75 feet if the drainage area includes impervious area
| d. | Contributing flow path to buffer includes:
Yards
Open space
Other?
| e. | Flow path through the buffer that is receiving runoff is a minimum of 75 feet (or local criteria)
3. | Details
| a. | Permanent fencing, if applicable
| b. | Permanent signage
| c. | Level spreader (if applicable)
4. | Erosion and sediment control plan shows limit of disturbance, with no disturbance in the buffer
| a. | Sediment controls are located upstream of the buffer
| b. | Construction (temporary) fencing & signage provided to exclude equipment from buffer
5. | Landscaping plan shows reforestation/restoration planting specifications, if applicable
B. | Design Computations
S = Satisfactory U = Unsatisfactory N/A = Not Applicable
Item |  |  | S | U | N/A | Comments
1. | Calculation of the amount of credit is shown
| a. | Area is not double counted with other credits
C. | Construction Specifications
S = Satisfactory U = Unsatisfactory N/A = Not Applicable
Item |  |  | S | U | N/A | Comments
1. | Sequence of construction indicates that the contributing drainage area must be stabilized before flows can be routed to the buffer
2. | Specifications clearly state that no disturbance is to occur in the buffer
F. | Permit Approval and Documentation
S = Satisfactory U = Unsatisfactory N/A = Not Applicable
Item |  |  | S | U | N/A | Comments
1. | Conservation easement in place that specifies buffer to be maintained in natural condition
Additional Comments:

## IC Disconnect
Project Name:
Location:
File Number:
Date of Submittal:
Reviewer:
Date:
Impervious Area Disconnection Credit - Plan Review Checklist
If impervious area disconnection is included in the project plans, the stormwater management design plan shall be reviewed according to the additional criteria provided below.
Applicant: |  |  |  | Applicant's Representative:
Contact Name: |  |  |  | Contact Name:
Phone Number: |  |  |  | Phone Number:
Email: |  |  |  | Email:
Key Questions
Item |  |  |  | X |  | Comments
1. | Type of impervious area disconnected
| a. | Rooftop
| b. | Parking
| c. | Other
2. | Compensatory device needed to help disperse flows from impervious area -- Include compensatory device if flow path through pervious area is less than 75 feet (or local standard); see separate checklist for particular practice
Compensatory device type:
| a. | Dry well
| b. | French drain
| c. | Raingarden
| d. | Other _________________________
A. | Project Plans
S = Satisfactory U = Unsatisfactory N/A = Not Applicable
Item |  |  | S | U | N/A | Comments
1. | Plan sheet shows a receiving pervious area (e.g. vegetated channel, swale, grass strip) downgradient from the impervious area to be disconnected
| a. | For rooftop disconnection, the location of the downspouts is shown; downspouts are not connected to the storm drain system
| b. | For surface impervious area disconnection, no barrier (e.g. curb) is present
| c. | The flow path through the pervious area receiving runoff is a minimum of 75 feet (or local length criteria) OR a compensatory device is used
| d. | The average slope of the pervious area receiving runoff is 5% or less
| e. | The soil type of the pervious area receiving runoff is appropriate (A, B, or C) and is not highly erodible
2. | Drainage map shows flow paths to the pervious area receiving runoff
| a. | Level spreaders provided at the end of outfalls or channels
3. | Details
| a. | Level spreader (if applicable)
| b. | Compensatory device (if applicable)
4. | Landscaping plan
| a. | Specifies maximum compaction for the receiving pervious area
| b. | Specifies soil amendment and topsoil requirements
5. | Erosion and sediment control plan shows flows from the impervious area diverted until pervious area is stabilized (possible exception for rooftop runoff if silt fence or other ESC measures are in place)
B. | Design Computations
S = Satisfactory U = Unsatisfactory N/A = Not Applicable
Item |  |  | S | U | N/A | Comments
1. | Calculation of the amount of credit is shown
| a. | Area is not double counted with other credits
2. | Disconnected drainage area does not exceed the maximum
| a. | For rooftop disconnection, the rooftop impervious area to a single downspout does not exceed 500 sq. ft.
| b. | For surface impervious area disconnection, the impervious drainage area to a single point (e.g., curb cut or DI) does not exceed 1000 sq. ft.
| c. | For surface impervious area disconnection, the impervious flow path does not exceed 75 feet (e.g., sheet flow condition)
| d. | If compensatory device is used in pervious area, device has adequate surface area and volume as per local specifications
C. | Construction Specifications
S = Satisfactory U = Unsatisfactory N/A = Not Applicable
Item |  |  | S | U | N/A | Comments
1. | Sequence of construction indicates that the pervious area must be stabilized before flows can be routed to the area
Additional Comments:

## Grass Channel
Project Name:
Location:
File Number:
Date of Submittal:
Reviewer:
Date:
Grass Channel Credit - Plan Review Checklist
If impervious area disconnection is included in the project plans, the stormwater management design plan shall be reviewed according to the additional criteria provided below.
Applicant: |  |  |  | Applicant's Representative:
Contact Name: |  |  |  | Contact Name:
Phone Number: |  |  |  | Phone Number:
Email: |  |  |  | Email:
Key Questions
Item |  |  |  | X |  | Comments
1. | Grass Channel Design
| a. | Non-structural grass channel credit (use this checklist)
| b. | Structural bio-swale, wet swale, or dry swale (use bioretention and/or open channel checklists)
| c. | Other
A. | Project Plans
S = Satisfactory U = Unsatisfactory N/A = Not Applicable
Item |  |  | S | U | N/A | Comments
1. | Grass channel locations are marked on the plan sheet
| a. | Runoff enters grass channels -- either no curb & gutter, curb cuts, or other means
| b. | Channel bottom width is 2 to 8 ft
| c. | Side slopes are 3:1 or flatter
| d. | Channel longitudnal slopes is 4% or less
2. | Drainage map shows flow paths to the grass channel
3. | Details
| a. | Channel cross section & profile
| b. | Erosion control blanket or turf reinforcement mat (if applicable)
4. | Landscaping plan
| a. | Seed specifications
| b. | Topsoil or soil amendment specifications
5. | Erosion and sediment control plan shows flows diverted around the channel until the channel & contributing drainage area are stabilized
B. | Design Computations
S = Satisfactory U = Unsatisfactory N/A = Not Applicable
Item |  |  | S | U | N/A | Comments
1. | Calculation of the amount of credit is shown
| a. | Area is not double counted with other credits
2. | Channel velocity is not erosive
3. | Channel capacity as per local specifications
C. | Construction Specifications
S = Satisfactory U = Unsatisfactory N/A = Not Applicable
Item |  |  | S | U | N/A | Comments
1. | Sequence of construction indicates that the grass channels must be stabilized before flows are routed to them
Additional Comments: