## Instructions
Intended Use
This spreadsheet is intended to be used after collection of water quality samples from the illicit discharge detection and elimination outfall screening program.
If nutrient data such as total nitrogen and total phosphorus and flow are collected, pollutant loads are automatically calculated for each outfall.
Instream nutrient data and flow can also be collected in order to compare pollutant loads from outfalls to the baseflow within the stream itself.
An initial determination of the potential flow source (tapwater, washwater, wastewater or groundwater) is made. Further investigation may be needed to definitively confirm the source.
A user-friendly tab auto-completes for use in reports.
Instructions
Field and lab water analysis results from outfall screening are to be input into the "raw data" tab.
Columns in black represent input data. Columns in gray represent automatically calculated data.
Input data for Flow #1, #2, OR #3 and then enter calculated flow value into column X.
Overall outfall Characterization
Input characterization as determined from the ORI form and presence / severity of indicators.
Bacteria - manual counting and input
For bacteria, input the red and blue colony plate counts as indicated. In the "dilution" column, input 100 if a 100 ml sample was collected and 1 ml if the sample was plated and counted. If the plate contained colonies that were "too numerous to count," a dilution may have been performed and then, for example, "10,000" would be input into the "dilution" column if 1 ml was extracted from the sample, placed into 99 ml of buffering solution, and 1 ml extracted from the buffering solution to be plated and counted.
Bacteria - lab analysis
Input data into the E.coli and/or Total coliform (CFU/100 ml) columns. If a different bacterium was tested, change the column heading, and units, as needed.
For the pollutant load calculation, a background concentration of nitrogen and phosphorus is subtracted from the measured result in order to account for natural nutrient concentrations as well as to allow for a more conservative pollutant load estimate.
If in-stream data is collected, input the necessary data into the "instream" tab. It is recommended that replicate nutrient and bacteria samples are collected for instream measurements. If a flow measurement device (e.g. pygmy meter) is used to collect discharge, input the result into column E of the "instream" tab. A separate tab is used - "instream flow calculation" - for manual calculation of flow. This tab allows for the input of 20 measurements, however, more measurements may be needed or less may be adequate. Discharge is calculated in intervals across the stream corridor using distance, depth and velocity and the intervals are summed to determine a final stream discharge. Some useful information for measuring flow can be found at these sites:
| USGS | State of Washington
Exploratory pollutant load calculations displaying 50%-150% of the calculated values are displayed in the "For distribution" tab. Since illicit discharges are often of intermittent frequency, displaying the results as a range may be a more accurate representation of the pollutant load. The "For Distribution" tab will auto complete as the other tabs are completed and thereby minimizes the amount of information that can be displayed for reports, the public, etc.
Adjusting for Local Conditions
Surface and groundwaters may differ in background concentrations around the country. For example, some areas have naturally high concentrations of fluoride and, therefore, a higher threshhold may be needed to identify a source as tap water (if the water is in fact fluoridated). In order to make this determination, representative samples should be obtained from surface, groundwater, tap water and wastewater and analyzed for all of the illicit discharge parameters of concern.
If it is determined that higher or lower thresholds are needed, then values in columns AB, AD and AF can be adjusted to reflect these local conditions.

## raw data
[5 empty] | Flow # 1 |  |  |  | Flow #2 |  |  |  |  | Flow #3 | [8 empty] | Field data | [7 empty] | Bacteria | [5 empty] | Nutrients |  | Conservative Load Estimate (subtracts 0.02 mg/L from TP and 1.0 mg/L from TN)
Date | Watershed | Investigators | Outfall ID | Pipe diameter (in) | Volume (L) | Volume (cu ft) | Time to fill (sec) | Result (cu ft/sec) | Wetted Width (in) | Wetted Width (ft) | Depth (in) | Depth (ft) | Result (cu ft/sec) | Wetted width (ft) | Depth (in) | Depth (ft) | Length (ft) | Time (sec) | Area (sq ft) | Velocity (ft/sec) | Result (cu ft/sec) | Flow (refer to calculated value for 1,2 or 3) | Ammonia (mg/L) | Potassium (ppm) | Ammonia/Potassium ratio | Fluoride (mg/L) | Tap water and/or Irrigation water source? | Detergents (ppm) | Washwater or Wastewater Contamination? | Overall Outfall Chracterization | Red w/ gas (raw) | Dilution | Blue w/ gas (raw) | Dilution | Total coliform (CFU/100 ml) | E. coli (CFU/100 ml) | TP (mg/L) | TN (mg/L) | TP (mg/L) | TP (lb/cf) | TP (lb/yr) | TN (mg/L) | TN (lb/cf) | TN (lb/yr) | Gallons/yr | Notes | Overall Outfall Characterization
[6 empty] | 0 |  | #DIV/0! |  | 0 |  | 0 | 0 |  |  | 0 |  |  | 0 | #DIV/0! | #DIV/0! |  |  |  | #DIV/0! |  | Natural water source |  | NOT WASTEWATER | [5 empty] | 0 | 0 |  |  | -0.02 | -1.2486e-06 | 0 | -1 | -6.2428e-05 | 0 | 0 |  | Obvious
[6 empty] | 0 |  | #DIV/0! |  | 0 |  | 0 | 0 |  |  | 0 |  |  | 0 | #DIV/0! | #DIV/0! |  |  |  | #DIV/0! |  | Natural water source |  | NOT WASTEWATER | [5 empty] | 0 | 0 |  |  | -0.02 | -1.2486e-06 | 0 | -1 | -6.2428e-05 | 0 | 0 |  | Supect
[6 empty] | 0 |  | #DIV/0! |  | 0 |  | 0 | 0 |  |  | 0 |  |  | 0 | #DIV/0! | #DIV/0! |  |  |  | #DIV/0! |  | Natural water source |  | NOT WASTEWATER | [5 empty] | 0 | 0 |  |  | -0.02 | -1.2486e-06 | 0 | -1 | -6.2428e-05 | 0 | 0 |  | Potential
[6 empty] | 0 |  | #DIV/0! |  | 0 |  | 0 | 0 |  |  | 0 |  |  | 0 | #DIV/0! | #DIV/0! |  |  |  | #DIV/0! |  | Natural water source |  | NOT WASTEWATER | [5 empty] | 0 | 0 |  |  | -0.02 | -1.2486e-06 | 0 | -1 | -6.2428e-05 | 0 | 0 |  | Unlikely
[6 empty] | 0 |  | #DIV/0! |  | 0 |  | 0 | 0 |  |  | 0 |  |  | 0 | #DIV/0! | #DIV/0! |  |  |  | #DIV/0! |  | Natural water source |  | NOT WASTEWATER | [5 empty] | 0 | 0 |  |  | -0.02 | -1.2486e-06 | 0 | -1 | -6.2428e-05 | 0 | 0
[6 empty] | 0 |  | #DIV/0! |  | 0 |  | 0 | 0 |  |  | 0 |  |  | 0 | #DIV/0! | #DIV/0! |  |  |  | #DIV/0! |  | Natural water source |  | NOT WASTEWATER | [5 empty] | 0 | 0 |  |  | -0.02 | -1.2486e-06 | 0 | -1 | -6.2428e-05 | 0 | 0
[6 empty] | 0 |  | #DIV/0! |  | 0 |  | 0 | 0 |  |  | 0 |  |  | 0 | #DIV/0! | #DIV/0! |  |  |  | #DIV/0! |  | Natural water source |  | NOT WASTEWATER | [5 empty] | 0 | 0 |  |  | -0.02 | -1.2486e-06 | 0 | -1 | -6.2428e-05 | 0 | 0
[6 empty] | 0 |  | #DIV/0! |  | 0 |  | 0 | 0 |  |  | 0 |  |  | 0 | #DIV/0! | #DIV/0! |  |  |  | #DIV/0! |  | Natural water source |  | NOT WASTEWATER | [5 empty] | 0 | 0 |  |  | -0.02 | -1.2486e-06 | 0 | -1 | -6.2428e-05 | 0 | 0
[6 empty] | 0 |  | #DIV/0! |  | 0 |  | 0 | 0 |  |  | 0 |  |  | 0 | #DIV/0! | #DIV/0! |  |  |  | #DIV/0! |  | Natural water source |  | NOT WASTEWATER | [5 empty] | 0 | 0 |  |  | -0.02 | -1.2486e-06 | 0 | -1 | -6.2428e-05 | 0 | 0
[6 empty] | 0 |  | #DIV/0! |  | 0 |  | 0 | 0 |  |  | 0 |  |  | 0 | #DIV/0! | #DIV/0! |  |  |  | #DIV/0! |  | Natural water source |  | NOT WASTEWATER | [5 empty] | 0 | 0 |  |  | -0.02 | -1.2486e-06 | 0 | -1 | -6.2428e-05 | 0 | 0
[6 empty] | 0 |  | #DIV/0! |  | 0 |  | 0 | 0 |  |  | 0 |  |  | 0 | #DIV/0! | #DIV/0! |  |  |  | #DIV/0! |  | Natural water source |  | NOT WASTEWATER | [5 empty] | 0 | 0 |  |  | -0.02 | -1.2486e-06 | 0 | -1 | -6.2428e-05 | 0 | 0
[6 empty] | 0 |  | #DIV/0! |  | 0 |  | 0 | 0 |  |  | 0 |  |  | 0 | #DIV/0! | #DIV/0! |  |  |  | #DIV/0! |  | Natural water source |  | NOT WASTEWATER | [5 empty] | 0 | 0 |  |  | -0.02 | -1.2486e-06 | 0 | -1 | -6.2428e-05 | 0 | 0
[6 empty] | 0 |  | #DIV/0! |  | 0 |  | 0 | 0 |  |  | 0 |  |  | 0 | #DIV/0! | #DIV/0! |  |  |  | #DIV/0! |  | Natural water source |  | NOT WASTEWATER | [5 empty] | 0 | 0 |  |  | -0.02 | -1.2486e-06 | 0 | -1 | -6.2428e-05 | 0 | 0
[6 empty] | 0 |  | #DIV/0! |  | 0 |  | 0 | 0 |  |  | 0 |  |  | 0 | #DIV/0! | #DIV/0! |  |  |  | #DIV/0! |  | Natural water source |  | NOT WASTEWATER | [5 empty] | 0 | 0 |  |  | -0.02 | -1.2486e-06 | 0 | -1 | -6.2428e-05 | 0 | 0
[6 empty] | 0 |  | #DIV/0! |  | 0 |  | 0 | 0 |  |  | 0 |  |  | 0 | #DIV/0! | #DIV/0! |  |  |  | #DIV/0! |  | Natural water source |  | NOT WASTEWATER | [5 empty] | 0 | 0 |  |  | -0.02 | -1.2486e-06 | 0 | -1 | -6.2428e-05 | 0 | 0
[6 empty] | 0 |  | #DIV/0! |  | 0 |  | 0 | 0 |  |  | 0 |  |  | 0 | #DIV/0! | #DIV/0! |  |  |  | #DIV/0! |  | Natural water source |  | NOT WASTEWATER | [5 empty] | 0 | 0 |  |  | -0.02 | -1.2486e-06 | 0 | -1 | -6.2428e-05 | 0 | 0
[6 empty] | 0 |  | #DIV/0! |  | 0 |  | 0 | 0 |  |  | 0 |  |  | 0 | #DIV/0! | #DIV/0! |  |  |  | #DIV/0! |  | Natural water source |  | NOT WASTEWATER | [5 empty] | 0 | 0 |  |  | -0.02 | -1.2486e-06 | 0 | -1 | -6.2428e-05 | 0 | 0
[6 empty] | 0 |  | #DIV/0! |  | 0 |  | 0 | 0 |  |  | 0 |  |  | 0 | #DIV/0! | #DIV/0! |  |  |  | #DIV/0! |  | Natural water source |  | NOT WASTEWATER | [5 empty] | 0 | 0 |  |  | -0.02 | -1.2486e-06 | 0 | -1 | -6.2428e-05 | 0 | 0
[6 empty] | 0 |  | #DIV/0! |  | 0 |  | 0 | 0 |  |  | 0 |  |  | 0 | #DIV/0! | #DIV/0! |  |  |  | #DIV/0! |  | Natural water source |  | NOT WASTEWATER | [5 empty] | 0 | 0 |  |  | -0.02 | -1.2486e-06 | 0 | -1 | -6.2428e-05 | 0 | 0
[6 empty] | 0 |  | #DIV/0! |  | 0 |  | 0 | 0 |  |  | 0 |  |  | 0 | #DIV/0! | #DIV/0! |  |  |  | #DIV/0! |  | Natural water source |  | NOT WASTEWATER | [5 empty] | 0 | 0 |  |  | -0.02 | -1.2486e-06 | 0 | -1 | -6.2428e-05 | 0 | 0
[6 empty] | 0 |  | #DIV/0! |  | 0 |  | 0 | 0 |  |  | 0 |  |  | 0 | #DIV/0! | #DIV/0! |  |  |  | #DIV/0! |  | Natural water source |  | NOT WASTEWATER | [5 empty] | 0 | 0 |  |  | -0.02 | -1.2486e-06 | 0 | -1 | -6.2428e-05 | 0 | 0
[6 empty] | 0 |  | #DIV/0! |  | 0 |  | 0 | 0 |  |  | 0 |  |  | 0 | #DIV/0! | #DIV/0! |  |  |  | #DIV/0! |  | Natural water source |  | NOT WASTEWATER | [5 empty] | 0 | 0 |  |  | -0.02 | -1.2486e-06 | 0 | -1 | -6.2428e-05 | 0 | 0
[6 empty] | 0 |  | #DIV/0! |  | 0 |  | 0 | 0 |  |  | 0 |  |  | 0 | #DIV/0! | #DIV/0! |  |  |  | #DIV/0! |  | Natural water source |  | NOT WASTEWATER | [5 empty] | 0 | 0 |  |  | -0.02 | -1.2486e-06 | 0 | -1 | -6.2428e-05 | 0 | 0
[6 empty] | 0 |  | #DIV/0! |  | 0 |  | 0 | 0 |  |  | 0 |  |  | 0 | #DIV/0! | #DIV/0! |  |  |  | #DIV/0! |  | Natural water source |  | NOT WASTEWATER | [5 empty] | 0 | 0 |  |  | -0.02 | -1.2486e-06 | 0 | -1 | -6.2428e-05 | 0 | 0
[6 empty] | 0 |  | #DIV/0! |  | 0 |  | 0 | 0 |  |  | 0 |  |  | 0 | #DIV/0! | #DIV/0! |  |  |  | #DIV/0! |  | Natural water source |  | NOT WASTEWATER | [5 empty] | 0 | 0 |  |  | -0.02 | -1.2486e-06 | 0 | -1 | -6.2428e-05 | 0 | 0
[6 empty] | 0 |  | #DIV/0! |  | 0 |  | 0 | 0 |  |  | 0 |  |  | 0 | #DIV/0! | #DIV/0! |  |  |  | #DIV/0! |  | Natural water source |  | NOT WASTEWATER | [5 empty] | 0 | 0 |  |  | -0.02 | -1.2486e-06 | 0 | -1 | -6.2428e-05 | 0 | 0
[6 empty] | 0 |  | #DIV/0! |  | 0 |  | 0 | 0 |  |  | 0 |  |  | 0 | #DIV/0! | #DIV/0! |  |  |  | #DIV/0! |  | Natural water source |  | NOT WASTEWATER | [5 empty] | 0 | 0 |  |  | -0.02 | -1.2486e-06 | 0 | -1 | -6.2428e-05 | 0 | 0
[6 empty] | 0 |  | #DIV/0! |  | 0 |  | 0 | 0 |  |  | 0 |  |  | 0 | #DIV/0! | #DIV/0! |  |  |  | #DIV/0! |  | Natural water source |  | NOT WASTEWATER | [5 empty] | 0 | 0 |  |  | -0.02 | -1.2486e-06 | 0 | -1 | -6.2428e-05 | 0 | 0
[6 empty] | 0 |  | #DIV/0! |  | 0 |  | 0 | 0 |  |  | 0 |  |  | 0 | #DIV/0! | #DIV/0! |  |  |  | #DIV/0! |  | Natural water source |  | NOT WASTEWATER | [5 empty] | 0 | 0 |  |  | -0.02 | -1.2486e-06 | 0 | -1 | -6.2428e-05 | 0 | 0
[6 empty] | 0 |  | #DIV/0! |  | 0 |  | 0 | 0 |  |  | 0 |  |  | 0 | #DIV/0! | #DIV/0! |  |  |  | #DIV/0! |  | Natural water source |  | NOT WASTEWATER | [5 empty] | 0 | 0 |  |  | -0.02 | -1.2486e-06 | 0 | -1 | -6.2428e-05 | 0 | 0
[6 empty] | 0 |  | #DIV/0! |  | 0 |  | 0 | 0 |  |  | 0 |  |  | 0 | #DIV/0! | #DIV/0! |  |  |  | #DIV/0! |  | Natural water source |  | NOT WASTEWATER | [5 empty] | 0 | 0 |  |  | -0.02 | -1.2486e-06 | 0 | -1 | -6.2428e-05 | 0 | 0
[6 empty] | 0 |  | #DIV/0! |  | 0 |  | 0 | 0 |  |  | 0 |  |  | 0 | #DIV/0! | #DIV/0! |  |  |  | #DIV/0! |  | Natural water source |  | NOT WASTEWATER | [5 empty] | 0 | 0 |  |  | -0.02 | -1.2486e-06 | 0 | -1 | -6.2428e-05 | 0 | 0
[6 empty] | 0 |  | #DIV/0! |  | 0 |  | 0 | 0 |  |  | 0 |  |  | 0 | #DIV/0! | #DIV/0! |  |  |  | #DIV/0! |  | Natural water source |  | NOT WASTEWATER | [5 empty] | 0 | 0 |  |  | -0.02 | -1.2486e-06 | 0 | -1 | -6.2428e-05 | 0 | 0
[6 empty] | 0 |  | #DIV/0! |  | 0 |  | 0 | 0 |  |  | 0 |  |  | 0 | #DIV/0! | #DIV/0! |  |  |  | #DIV/0! |  | Natural water source |  | NOT WASTEWATER | [5 empty] | 0 | 0 |  |  | -0.02 | -1.2486e-06 | 0 | -1 | -6.2428e-05 | 0 | 0
[6 empty] | 0 |  | #DIV/0! |  | 0 |  | 0 | 0 |  |  | 0 |  |  | 0 | #DIV/0! | #DIV/0! |  |  |  | #DIV/0! |  | Natural water source |  | NOT WASTEWATER | [5 empty] | 0 | 0 |  |  | -0.02 | -1.2486e-06 | 0 | -1 | -6.2428e-05 | 0 | 0
[6 empty] | 0 |  | #DIV/0! |  | 0 |  | 0 | 0 |  |  | 0 |  |  | 0 | #DIV/0! | #DIV/0! |  |  |  | #DIV/0! |  | Natural water source |  | NOT WASTEWATER | [5 empty] | 0 | 0 |  |  | -0.02 | -1.2486e-06 | 0 | -1 | -6.2428e-05 | 0 | 0
[6 empty] | 0 |  | #DIV/0! |  | 0 |  | 0 | 0 |  |  | 0 |  |  | 0 | #DIV/0! | #DIV/0! |  |  |  | #DIV/0! |  | Natural water source |  | NOT WASTEWATER | [5 empty] | 0 | 0 |  |  | -0.02 | -1.2486e-06 | 0 | -1 | -6.2428e-05 | 0 | 0
[6 empty] | 0 |  | #DIV/0! |  | 0 |  | 0 | 0 |  |  | 0 |  |  | 0 | #DIV/0! | #DIV/0! |  |  |  | #DIV/0! |  | Natural water source |  | NOT WASTEWATER | [5 empty] | 0 | 0 |  |  | -0.02 | -1.2486e-06 | 0 | -1 | -6.2428e-05 | 0 | 0
[6 empty] | 0 |  | #DIV/0! |  | 0 |  | 0 | 0 |  |  | 0 |  |  | 0 | #DIV/0! | #DIV/0! |  |  |  | #DIV/0! |  | Natural water source |  | NOT WASTEWATER | [5 empty] | 0 | 0 |  |  | -0.02 | -1.2486e-06 | 0 | -1 | -6.2428e-05 | 0 | 0
[6 empty] | 0 |  | #DIV/0! |  | 0 |  | 0 | 0 |  |  | 0 |  |  | 0 | #DIV/0! | #DIV/0! |  |  |  | #DIV/0! |  | Natural water source |  | NOT WASTEWATER | [5 empty] | 0 | 0 |  |  | -0.02 | -1.2486e-06 | 0 | -1 | -6.2428e-05 | 0 | 0
[6 empty] | 0 |  | #DIV/0! |  | 0 |  | 0 | 0 |  |  | 0 |  |  | 0 | #DIV/0! | #DIV/0! |  |  |  | #DIV/0! |  | Natural water source |  | NOT WASTEWATER | [5 empty] | 0 | 0 |  |  | -0.02 | -1.2486e-06 | 0 | -1 | -6.2428e-05 | 0 | 0
[6 empty] | 0 |  | #DIV/0! |  | 0 |  | 0 | 0 |  |  | 0 |  |  | 0 | #DIV/0! | #DIV/0! |  |  |  | #DIV/0! |  | Natural water source |  | NOT WASTEWATER | [5 empty] | 0 | 0 |  |  | -0.02 | -1.2486e-06 | 0 | -1 | -6.2428e-05 | 0 | 0
[6 empty] | 0 |  | #DIV/0! |  | 0 |  | 0 | 0 |  |  | 0 |  |  | 0 | #DIV/0! | #DIV/0! |  |  |  | #DIV/0! |  | Natural water source |  | NOT WASTEWATER | [5 empty] | 0 | 0 |  |  | -0.02 | -1.2486e-06 | 0 | -1 | -6.2428e-05 | 0 | 0
[6 empty] | 0 |  | #DIV/0! |  | 0 |  | 0 | 0 |  |  | 0 |  |  | 0 | #DIV/0! | #DIV/0! |  |  |  | #DIV/0! |  | Natural water source |  | NOT WASTEWATER | [5 empty] | 0 | 0 |  |  | -0.02 | -1.2486e-06 | 0 | -1 | -6.2428e-05 | 0 | 0
[6 empty] | 0 |  | #DIV/0! |  | 0 |  | 0 | 0 |  |  | 0 |  |  | 0 | #DIV/0! | #DIV/0! |  |  |  | #DIV/0! |  | Natural water source |  | NOT WASTEWATER | [5 empty] | 0 | 0 |  |  | -0.02 | -1.2486e-06 | 0 | -1 | -6.2428e-05 | 0 | 0
[6 empty] | 0 |  | #DIV/0! |  | 0 |  | 0 | 0 |  |  | 0 |  |  | 0 | #DIV/0! | #DIV/0! |  |  |  | #DIV/0! |  | Natural water source |  | NOT WASTEWATER | [5 empty] | 0 | 0 |  |  | -0.02 | -1.2486e-06 | 0 | -1 | -6.2428e-05 | 0 | 0
[6 empty] | 0 |  | #DIV/0! |  | 0 |  | 0 | 0 |  |  | 0 |  |  | 0 | #DIV/0! | #DIV/0! |  |  |  | #DIV/0! |  | Natural water source |  | NOT WASTEWATER | [5 empty] | 0 | 0 |  |  | -0.02 | -1.2486e-06 | 0 | -1 | -6.2428e-05 | 0 | 0
[6 empty] | 0 |  | #DIV/0! |  | 0 |  | 0 | 0 |  |  | 0 |  |  | 0 | #DIV/0! | #DIV/0! |  |  |  | #DIV/0! |  | Natural water source |  | NOT WASTEWATER | [5 empty] | 0 | 0 |  |  | -0.02 | -1.2486e-06 | 0 | -1 | -6.2428e-05 | 0 | 0

## instream
|  |  |  | Total Discharge | Field Data | [8 empty] | Bacteria | [9 empty] | Nutrients | [7 empty] | Nutrient Load
Date | Watershed | Investigators | Location | cu/ft/sec | Ammonia (mg/L) | Potassium (ppm) | Ammonia / Potassium ratio | Wastewater Contamination? | Fluoride (mg/L) | Tap water and/or Irrigation water source? | Detergents (ppm) | Washwater Contamination? | Notes | Red w/ gas (raw) | Red w/ gas rep1 | Red w/ gas rep2 | Dilution | Blue w/ gas (raw) | Blue w/ gas rep1 | Blue w/ gas rep2 | Dilution | Total coliform (CFU/100 ml) | E. coli (CFU/100 ml) | TP (mg/L) | TP rep1 | TP rep2 | TP (avg) | TN (mg/L) | TN rep1 | TN rep2 | TN (avg) | TP (mg/L) | TP (lb/cf) | TP (lb/yr) | TN (mg/L) | TN (lb/cf) | TN (lb/yr) | Gallons/yr
|  |  |  | 0 |  |  | #DIV/0! | #DIV/0! |  | Natural water source |  | NOT WASTEWATER | [9 empty] | #DIV/0! | #DIV/0! |  |  |  | 0 |  |  |  | 0 | 0 | 0 | 0 | 0 | 0 | 0 | 0

## instream flow calculation
Calc 1 |  |  |  | Sum All Calcs
Distance1 from right bank (ft) | Depth1 (ft) | Rate1 (ft/s) | Result1 (cu ft/sec)
|  |  | 0 | 0
Calc 2
Distance2 from right bank (ft) | Depth2 (ft) | Rate2 (ft/s) | Result2 (cu ft/sec)
0
Calc 3
Distance3 from right bank (ft) | Depth3 (ft) | Rate3 (ft/s) | Result3 (cu ft/sec)
0
Calc 4
Distance4 from right bank (ft) | Depth4 (ft) | Rate4 (ft/s) | Result4 (cu ft/sec)
0
Calc 5
Distance5 from right bank (ft) | Depth5 (ft) | Rate5 (ft/s) | Result5 (cu ft/sec)
0
Calc 6
Distance6 from right bank (ft) | Depth6 (ft) | Rate6 (ft/s) | Result6 (cu ft/sec)
0
Calc 7
Distance7 from right bank (ft) | Depth7 (ft) | Rate7 (ft/s) | Result7 (cu ft/sec)
0
Calc 8
Distance8 from right bank (ft) | Depth8 (ft) | Rate8 (ft/s) | Result8 (cu ft/sec)
0
Calc 9
Distance9 from right bank (ft) | Depth9 (ft) | Rate9 (ft/s) | Result9 (cu ft/sec)
0
Calc 10
Distance10 from right bank (ft) | Depth10 (ft) | Rate10 (ft/s) | Result10 (cu ft/sec)
0
Calc 11
Distance11 from right bank (ft) | Depth11 (ft) | Rate11 (ft/s) | Result11 (cu ft/sec)
0
Calc 12
Distance12 from right bank (ft) | Depth12 (ft) | Rate12 (ft/s) | Result12 (cu ft/sec)
0
Calc 13
Distance13 from right bank (ft) | Depth13 (ft) | Rate13 (ft/s) | Result13 (cu ft/sec)
0
Calc 14
Distance15 from right bank (ft) | Depth15 (ft) | Rate15 (ft/s) | Result15 (cu ft/sec)
0
Calc 15
Distance10 from right bank (ft) | Depth10 (ft) | Rate10 (ft/s) | Result10 (cu ft/sec)
0
Calc 16
Distance16 from right bank (ft) | Depth16 (ft) | Rate16 (ft/s) | Result16 (cu ft/sec)
0
Calc 17
Distance17 from right bank (ft) | Depth17 (ft) | Rate17 (ft/s) | Result17 (cu ft/sec)
0
Calc 18
Distance18 from right bank (ft) | Depth18 (ft) | Rate18 (ft/s) | Result18 (cu ft/sec)
0
Calc 19
Distance19 from right bank (ft) | Depth19 (ft) | Rate19 (ft/s) | Result19 (cu ft/sec)
0
Calc 20
Distance20 from right bank (ft) | Depth20 (ft) | Rate20 (ft/s) | Result20 (cu ft/sec)
0

## For distribution
XXX Watershed Illicit Discharge Survey XXX 2011 | [11 empty] | Exploratory Calculations
[13 empty] | High |  | Low
Outfall_ID | Pipe diameter (in) | Ammonia (mg/L) | Potassium (ppm) | Ammonia/Potassium ratio | Fluoride (mg/L) | Detergents (ppm) | Notes | Total coliforms (cfu/100 ml) | E. coli (cfu/100 ml) | TP (mg/L) | TN (mg/L) | Gallons/yr | TN (lb/yr) | TP (lb/yr) | TN (lb/yr) | TP (lb/yr)
0 | 0 | 0 | 0 | #DIV/0! | 0 | 0 | 0 | 0 | 0 | 0 | 0 | 0 | 0 | 0 | 0 | 0
0 | 0 | 0 | 0 | #DIV/0! | 0 | 0 | 0 | 0 | 0 | 0 | 0 | 0 | 0 | 0 | 0 | 0
0 | 0 | 0 | 0 | #DIV/0! | 0 | 0 | 0 | 0 | 0 | 0 | 0 | 0 | 0 | 0 | 0 | 0
0 | 0 | 0 | 0 | #DIV/0! | 0 | 0 | 0 | 0 | 0 | 0 | 0 | 0 | 0 | 0 | 0 | 0
0 | 0 | 0 | 0 | #DIV/0! | 0 | 0 | 0 | 0 | 0 | 0 | 0 | 0 | 0 | 0 | 0 | 0
0 | 0 | 0 | 0 | #DIV/0! | 0 | 0 | 0 | 0 | 0 | 0 | 0 | 0 | 0 | 0 | 0 | 0
0 | 0 | 0 | 0 | #DIV/0! | 0 | 0 | 0 | 0 | 0 | 0 | 0 | 0 | 0 | 0 | 0 | 0
0 | 0 | 0 | 0 | #DIV/0! | 0 | 0 | 0 | 0 | 0 | 0 | 0 | 0 | 0 | 0 | 0 | 0
0 | 0 | 0 | 0 | #DIV/0! | 0 | 0 | 0 | 0 | 0 | 0 | 0 | 0 | 0 | 0 | 0 | 0
0 | 0 | 0 | 0 | #DIV/0! | 0 | 0 | 0 | 0 | 0 | 0 | 0 | 0 | 0 | 0 | 0 | 0
0 | 0 | 0 | 0 | #DIV/0! | 0 | 0 | 0 | 0 | 0 | 0 | 0 | 0 | 0 | 0 | 0 | 0
0 | 0 | 0 | 0 | #DIV/0! | 0 | 0 | 0 | 0 | 0 | 0 | 0 | 0 | 0 | 0 | 0 | 0
0 | 0 | 0 | 0 | #DIV/0! | 0 | 0 | 0 | 0 | 0 | 0 | 0 | 0 | 0 | 0 | 0 | 0
0 | 0 | 0 | 0 | #DIV/0! | 0 | 0 | 0 | 0 | 0 | 0 | 0 | 0 | 0 | 0 | 0 | 0
0 | 0 | 0 | 0 | #DIV/0! | 0 | 0 | 0 | 0 | 0 | 0 | 0 | 0 | 0 | 0 | 0 | 0
0 | 0 | 0 | 0 | #DIV/0! | 0 | 0 | 0 | 0 | 0 | 0 | 0 | 0 | 0 | 0 | 0 | 0
0 | 0 | 0 | 0 | #DIV/0! | 0 | 0 | 0 | 0 | 0 | 0 | 0 | 0 | 0 | 0 | 0 | 0
0 | 0 | 0 | 0 | #DIV/0! | 0 | 0 | 0 | 0 | 0 | 0 | 0 | 0 | 0 | 0 | 0 | 0
0 | 0 | 0 | 0 | #DIV/0! | 0 | 0 | 0 | 0 | 0 | 0 | 0 | 0 | 0 | 0 | 0 | 0
0 | 0 | 0 | 0 | #DIV/0! | 0 | 0 | 0 | 0 | 0 | 0 | 0 | 0 | 0 | 0 | 0 | 0
0 | 0 | 0 | 0 | #DIV/0! | 0 | 0 | 0 | 0 | 0 | 0 | 0 | 0 | 0 | 0 | 0 | 0
0 | 0 | 0 | 0 | #DIV/0! | 0 | 0 | 0 | 0 | 0 | 0 | 0 | 0 | 0 | 0 | 0 | 0
0 | 0 | 0 | 0 | #DIV/0! | 0 | 0 | 0 | 0 | 0 | 0 | 0 | 0 | 0 | 0 | 0 | 0
0 | 0 | 0 | 0 | #DIV/0! | 0 | 0 | 0 | 0 | 0 | 0 | 0 | 0 | 0 | 0 | 0 | 0
0 | 0 | 0 | 0 | #DIV/0! | 0 | 0 | 0 | 0 | 0 | 0 | 0 | 0 | 0 | 0 | 0 | 0
0 | 0 | 0 | 0 | #DIV/0! | 0 | 0 | 0 | 0 | 0 | 0 | 0 | 0 | 0 | 0 | 0 | 0
0 | 0 | 0 | 0 | #DIV/0! | 0 | 0 | 0 | 0 | 0 | 0 | 0 | 0 | 0 | 0 | 0 | 0
0 | 0 | 0 | 0 | #DIV/0! | 0 | 0 | 0 | 0 | 0 | 0 | 0 | 0 | 0 | 0 | 0 | 0
0 | 0 | 0 | 0 | #DIV/0! | 0 | 0 | 0 | 0 | 0 | 0 | 0 | 0 | 0 | 0 | 0 | 0
0 | 0 | 0 | 0 | #DIV/0! | 0 | 0 | 0 | 0 | 0 | 0 | 0 | 0 | 0 | 0 | 0 | 0
0 | 0 | 0 | 0 | #DIV/0! | 0 | 0 | 0 | 0 | 0 | 0 | 0 | 0 | 0 | 0 | 0 | 0
0 | 0 | 0 | 0 | #DIV/0! | 0 | 0 | 0 | 0 | 0 | 0 | 0 | 0 | 0 | 0 | 0 | 0
0 | 0 | 0 | 0 | #DIV/0! | 0 | 0 | 0 | 0 | 0 | 0 | 0 | 0 | 0 | 0 | 0 | 0
0 | 0 | 0 | 0 | #DIV/0! | 0 | 0 | 0 | 0 | 0 | 0 | 0 | 0 | 0 | 0 | 0 | 0
0 | 0 | 0 | 0 | #DIV/0! | 0 | 0 | 0 | 0 | 0 | 0 | 0 | 0 | 0 | 0 | 0 | 0
0 | 0 | 0 | 0 | #DIV/0! | 0 | 0 | 0 | 0 | 0 | 0 | 0 | 0 | 0 | 0 | 0 | 0
0 | 0 | 0 | 0 | #DIV/0! | 0 | 0 | 0 | 0 | 0 | 0 | 0 | 0 | 0 | 0 | 0 | 0
0 | 0 | 0 | 0 | #DIV/0! | 0 | 0 | 0 | 0 | 0 | 0 | 0 | 0 | 0 | 0 | 0 | 0
0 | 0 | 0 | 0 | #DIV/0! | 0 | 0 | 0 | 0 | 0 | 0 | 0 | 0 | 0 | 0 | 0 | 0
0 | 0 | 0 | 0 | #DIV/0! | 0 | 0 | 0 | 0 | 0 | 0 | 0 | 0 | 0 | 0 | 0 | 0
0 | 0 | 0 | 0 | #DIV/0! | 0 | 0 | 0 | 0 | 0 | 0 | 0 | 0 | 0 | 0 | 0 | 0
0 | 0 | 0 | 0 | #DIV/0! | 0 | 0 | 0 | 0 | 0 | 0 | 0 | 0 | 0 | 0 | 0 | 0
0 | 0 | 0 | 0 | #DIV/0! | 0 | 0 | 0 | 0 | 0 | 0 | 0 | 0 | 0 | 0 | 0 | 0
0 | 0 | 0 | 0 | #DIV/0! | 0 | 0 | 0 | 0 | 0 | 0 | 0 | 0 | 0 | 0 | 0 | 0
0 | 0 | 0 | 0 | #DIV/0! | 0 | 0 | 0 | 0 | 0 | 0 | 0 | 0 | 0 | 0 | 0 | 0
0 | 0 | 0 | 0 | #DIV/0! | 0 | 0 | 0 | 0 | 0 | 0 | 0 | 0 | 0 | 0 | 0 | 0
0 | 0 | 0 | 0 | #DIV/0! | 0 | 0 | 0 | 0 | 0 | 0 | 0 | 0 | 0 | 0 | 0 | 0
0 | 0 | 0 | 0 | #DIV/0! | 0 | 0 | 0 | 0 | 0 | 0 | 0 | 0 | 0 | 0 | 0 | 0